## Sheet1
Varibles Calculations
steps | 200
microsteps | 32
Total Steps | 6400
Teath of driver | 25
Teath of Driving | 67
microsteps for full r | 17152
microsteps per rad | 2729.8256
Radius of Spur | 1.3
Circumference of spur | 8.1681
stepps per cm | 783.532
Max x | 19
Max Y | 14
Steps x | 3721.7771 | that divding constant
Steps y | 2742.3621 | 4